## Requirements
Interface Requirements
Number | Requirement Name | Requirement Statement | Measure w/ Tolerance | Test
1 | Mechanical Requirements
1.1 | Vent cutout | There should be a vent cutout in the housing for air to enter the device |  | Inspection
1.2 | Solar panel location | The solar panel should be mounted on top of the case |  | Inspection
1.21 | Solar panel dimensions | The solar panel must fit within the footprint of the case |  | Inspection
1.3 | USB | There must be a USB port on the side of the case |  | Inspection
1.4 | Bluetouth | BLE Module should be mounted on the board |  | Inspection
1.5 | Alarm sound output | The case should have a cutout for the alarm to poke through |  | Inspection
1.6 | Programming port | There should be a programming port on the side of the housing |  | Inspection
1.7 | Actual board dimensions | For now, the board should be 3" by 3" or less | 3" x 3" +/- 0.010" or smaller | Caliper Measurement
1.8 | Buzzer | The buzzer should be mounted on the board |  | Inspection
2 | Electrical Requirements
2.1 | Gas Sensor Power Supply | The sensor is powered by the microcontroller |  | Design | Notes
2.11 | Gas sensor Consumption | The sensor should be low power |  | Datasheet
2.2 | BLE Module Power Supply | The BLE module is powered by the microcontroller |  | Design
2.3 | Buzzer | The buzzer should be driven by a PWM signal from the microcontroller |  | Design
2.4 | Solar Panel Function | The solar panel must be able to recharge the system’s batteries |  | test 2.40 | See test 2.40
2.5 | Battery Operation | The batteries must be able to output at 3.3v | 3.3V +/- 0.100V | test 2.41
2.6 | USB Recharge Function | The USB connection should be able to recharge system batteries |  | Inspection/Voltmeter | The USb for power and rechrage worked, but our USB port broke so it had to be connected through header pins
2.61 | USB Power Function | The USB connection should be able to power the system |  | Design, Inspection
2.7 | DC Power Input | The board should be powered by a regulated 3.3V. This voltage will power all ICs on the board. |  | Voltmeter/Inspection
2.71 | DC Input Power Pin | Pin 1 of the DC power input should be 3.3 V | 3.3V +/- 0.100V | Inspection
2.72 | DC Input Ground Pin | Pin 2 of the DC power input should be Ground |  | Inspection
2.8 | Unregulated Battery Power Input | The board should have a connector to accept Unregulated battery power for measurement puposes |  | Inspection
2.81 | Battery Input Positive Pin | Pin 1 of the unregulated battery power input should be positive |  | Inspection
2.82 | Battery Input Negative Pin | Pin 2 of the unregulated battery power input should be negative |  | Inspection
2.9 | Unregulated Solar Power Input | The board should have a connector to accept Unregulated solar power for measurement puposes |  | Inspection
2.91 | Solar Input Positive Pin | Pin 1 of the unregulated solar power input should be positive |  | Inspection
2.92 | Solar Input Negative Pin | Pin 2 of the unregulated solar power input should be negative |  | Inspection
3 | Logical Requirements
3.1 | I2C | The sensor communicates with the microcontroller using I2C |  | Inspection
3.2 | UART | The BLE module communicates with the microcontroller using UART |  | Inspection
3.3 | BLE | The display should communicate with the system over BLE |  | Inspection
3.4 | USB | The display should communicate with the system using a USB |  | Inspection | USB Port broke off from board so we were unable to test this. However the UART header did work when paired with an external UART to USB interface device.
3.41 | USB | The USB connection should provide a full-duplex UART interface |  | Inspection
3.5 | Solar Panel | If light shines on the panel, it should create a voltage |  | Test 3.50
3.6 | System | If the system detects a high level of smoke, the sound alarm goes off |  | Test 3.60
3.7 | System | If smoke is detected, display an alert on the display |  | Test 3.70
4 | Board Economics
4.1 | System | The board should cost less than $100 for parts at scale |  | BOM
4.2 | System | Must be feasible to produce by a low-cost Chinese PCB manufacturer |  | Design/Inspection
4.3 | System | The initial prototype should be functioning by the end of the semester |  | Inspection

## Test Plan
Test Result | Pass | Fail
Test 2.40
Purpose | Equipemt | Setup | Procedure | Variables | Measurements | Notes
The purpose of this test is to confirm that the solar panel can recharge the system battery | Sunlight, multimeter | 1.) start with a dead battery 2.) expose the solar panel to sunlight | Check the raw battery voltage with a multimeter and confrim that it increases over time | sunlight, inital battery voltage | Battery voltage | The solar pannel did not seem to be able to charge the battery. Could have been solar pannel configuration, charger circuit manufacturing errors, or other factor. Needs further testing before next iteration.
Test 2.41
Purpose | Equipemt | Setup | Procedure | Variables | Measurements | Notes
The purpose of this test is to confirm that the battery can output 3.3V from the regulator | multimeter | 1.) have a fully charged battery installed | Measure the regulator output with a multimeter | initial battery voltage | Regulator output
Test 3.5
Purpose | Equipemt | Setup | Procedure | Variables | Measurements | Notes
The purpose of this test is to confirm the solar panel is functional. | 1.) sunlight 2.) Multimeter | Expose the solar panel to sunlight | Use a multimeter to measure the voltage from the solar panel (sp+/sp-) | sunlight intensity | solar panel voltage | 3 solar pannels in parallel
Test 3.60
Purpose | Equipemt | Setup | Procedure | Variables | Measurements | Notes
The purpose of this test is to check that the warning signals work | 1.) lighter | None | allow a lighter to leak gas into the case or light a fire and let the smoke enter the case. Wait to see if the buzzer is triggered | amount of gas/smoke entering case | Did the buzzer go off | Sensor works, but temperature plays a large role in the value that is recorded. So calibration is key.
Test 3.70
Purpose | Equipemt | Setup | Procedure | Variables | Measurements | Notes
The purpose of this test is to check that the warning signals work | 1.) lighter | None | allow a lighter to leak gas into the case or light a fire and let the smoke enter the case. Wait to see if an alert appears in the GUI | amount of gas/smoke entering case | Did the alert appear | Sensor works, but temperature plays a large role in the value that is recorded. So calibration is key.

## Future Improvements
Electrical Requirements
Number | Requirement Name | Requirement Statement | Future Improvement
2.4 | Solar Panel Function | The solar panel must be able to recharge the system’s batteries | In the future a different solar pannel configuration or charging circuit would be used so that the solar pannels are cpable of charging the batteries.
Logical Requirements
Number | Requirement Name | Requirement Statement | Future Improvement
3.4 | USB | The display should communicate with the system using a USB | In this design our footprint for the USB connector had soldermask over some of the pads used to hold the connector to the board. In the future a better footprint design would be used. Additionally there was a slight length matching error that should be corrected.
3.41 | USB | The USB connection should provide a full-duplex UART interface